## Appendix GHG Sectors
2012 Community Inventory GHG Sectors
Buildings and Stationary Energy Use: Consists of emissions related to residential, commercial, and industrial electricity, natural gas, and steam consumption as well as other on site combustion.
Transportation: Consists of emissions associated with on road mobile vehicle travel, off road vehicles, and public transit.
Streetlights and Traffic Signals: Consists of all street lights, traffic lights, and alley lights and their associated scope 2 emissions from the purchasing of electric power.
Solid Waste: Consists of emissions from landfills and waste combustion from the solid waste generated by the City.
Water Treatment: Consists of water treatment and pumping facilities.
Wastewater Treatment: Consists of wastewater treatment and associated pumping facilities. Also consists of the CH4 and N20 process emissions due to the incomplete combustion of digester gas, effluent discharge, and wastewater treatment without nitrification.
Upstream Impacts- T&D Losses and SF6 Leakages: Consists of all additional emissions associated with losses from the transmission and distribution of electric power into the city.
Fugitive and Process Emissions: Consists of industrial process emissions and all emissions associated with natural gas losses.

## Appendix Emissions Summary
Community Emissions Summary | Scope | 2012 |  |  |  | 2010 |  |  |  | 2006 |  |  |  | 1990
|  | Consumption | Units | MMBTU | MTCO2e | Consumption | Units | MMBTU | MTCO2e | Consumption | Units | MMBTU | MTCO2e | Consumption | Units | MMBTU | MTCO2e
Buildings and Stationary Energy Use
Residential
Electricity | 2 | 3864335766 | kWh | 13188859 | 1765177 | 4017332702 | kWh | 13711033 | 1835064 | 3821876467 | kWh | 13043947 | 1985821 | 3595656000 | kWh | 12271863 | 1799635
Natural Gas | 1 | 31507467.9961 | Mcf | 32389677 | 1721706 | 35879718.9981 | Mcf | 36884351 | 1960625 | 33425537.9377 | Mcf | 34361453 | 1826517 | 50091351.1673 | Mcf | 51493909 | 2737210
Coal | 1 | - | thousand short tons | - | 0 |  | thousand short tons | 2947.4 | 283 | - | thousand short tons | - | 0 |  | thousand short tons | 151000 | 14505
Kerosene | 1 |  | Mbbl | 35417 | 2680 |  | Mbbl | 147176.2 | 11136 |  | Mbbl | 375264 | 28394 | - | Mbbl | - | 0
LPG | 1 |  | Mbbl | 364292 | 23149 |  | Mbbl | 664187 | 42206 |  | Mbbl | 604110 | 38388 | - | Mbbl | - | 0
Distillate Fuel Oil | 1 |  | Mbbl | 2350305 | 174893 |  | Mbbl | 3011114.5 | 224066 |  | Mbbl | 4210252 | 313297 |  | Mbbl | 8726334 | 649352
Wood | 1 | - |  | - | 0 | - |  | - | 0 | - |  | - | 0 |  |  |  | 950
Residential Total |  |  |  |  | 3687605 |  |  |  | 4073380 |  |  |  | 4192417 |  |  |  | 5201652
Commercial and Industrial
Electricity- Commercial and Industrial | 2 | 9151886079 | kWh | 31235106 | 4180458 | 9296265578 | kWh | 31727869 | 4246409 | 9192300089 | kWh | 31373038 | 4608785 | 7323742222 | kWh | 24995707 | 3665552
Natural Gas- Commercial and Industrial | 1 | 31798877.9961 | Mcf | 32689247 | 1737630 | 37874069.0661 | Mcf | 38934543 | 2069605 | 26624368.677 | Mcf | 27369851 | 1454872 | 23522662.4514 | Mcf | 24181297 | 1285381
LPG - Commercial | 1 |  | Mbbl | 0.93 | 0.059097 |  | Mbbl | 201957.6 | 12833 |  | Mbbl | 103575 | 504179 | - | Mbbl | - | 0
Propane - Commercial | 1 |  | Mbbl | 161 | 10 | - | Mbbl | - | 0 | - | Mbbl | - | 0 | - | Mbbl | - | 0
Coal- Commercial | 1 | - | thousand short tons | - | 0 |  | thousand short tons | 25402.9 | 2440 | - | thousand short tons | - | 0 |  | thousand short tons | 242000 | 23246
Kerosene- Commercial | 1 | - | Mbbl | - | 0 |  | Mbbl | 18429.3 | 1394 |  | Mbbl | 92121 | 6970 | - | Mbbl | - | 0
Motor Gasoline- Commercial | 1 | - | Mbbl | - | 0 |  | Mbbl | 54371.4 | 3844 |  | Mbbl | 55404 | 3917 | - | Mbbl | - | 0
Distillate Fuel Oil - Commercial | 1 |  | Mbbl | 502476 | 37391 |  | Mbbl | 909098.7 | 67649 |  | Mbbl | 1259150 | 93697 |  | Mbbl | 3893606 | 466915
Residual Fuel Oil- Commercial | 1 | - | Mbbl | - | 0 |  | Mbbl | 182537.4 | 13394 |  |  | 466339 | 34218 |  |  | 1939018 | 810743
Other Industrial On Site Combustion | 1 |  |  |  | 2711505 |  |  |  | 2580130 |  |  |  | 2802700 | - |  | - | 0
Steam Loop | 1 |  | Mlbs |  | 230851 |  | Mlbs |  | 288957 |  | Mlbs |  | 295107 |  | Mlbs |  | 563467
Commercial and Industrial Total |  |  |  |  | 8897845.0591 |  |  |  | 9286655 |  |  |  | 9804445 |  |  |  | 6815304
Buildings and Stationary Energy Use Totals |  |  |  |  | 12585450.0591 |  |  |  | 13360035 |  |  |  | 13996862 |  |  |  | 12016956
Transportation
Vehicle Fuel - On Road | 1 | 5447331481 | VMT |  | 3250476 | 5517486000 | VMT |  | 3203748 | 5955491110 | VMT |  | 3291211 | 5599866500 | VMT |  | 3174932
Electricity - Public Transit Trains and Trolleys | 2 | 718666252 | kWh |  | 326540 | 746649355 | kWh | 2548291 | 341056 | 744114519 | kWh | 2539640 | 373077 | 759659161 | kWh | 2592693 | 380208
Vehicle Fuel- Off Road | 1 | 520879112.39 | gal | 65083845 | 378459 | 509367802.89 | gal | 63645507 | 363038 | 489653282.61 | gal | 61182178 | 334044 | 425494607.51 | gal | 53165551 | 291935
Transportation Total |  |  |  |  | 3955475 |  |  |  | 3907842 |  |  |  | 3998332 |  |  |  | 3847075
Streetlights and Traffic Signals
Electricity | 2 | 88835305 | kWh | 303192 | 40579 | 78518462 | kWh | 267981 | 35866 | 86331904 | kWh | 294648 | 43285 | 144537768 | kWh | 493303 | 72342
Streetlights and Traffic Signals Total |  |  |  |  | 40579 |  |  |  | 35866 |  |  |  | 43285 |  |  |  | 72342
Solid Waste
CH4 - Waste Generation | 3 |  | MT |  | 1671089 |  | MT |  | 1738116 |  | MT |  | 1818879 | 144537768 | MT |  | 1808983
Solid Waste Total |  |  |  |  | 1671089 |  |  |  | 1738116 |  |  |  | 1818879 |  |  |  | 1808983
Water Treatment
Electricity | 2 | 117699261 | kWh | 401704 | 53763 | 136797860 | kWh | 466887 | 62487 | 134686293 | kWh | 459680 | 67528 | 179489716 | kWh | 612593 | 89835
Natural Gas | 1 | 35207.1984 | Mcf | 36193 | 1924 | 35907.5875 | Mcf |  | 1962 | 37260.7004 | Mcf | 38304 | 2036 | 33172.179 | Mcf | 34101 | 1813
Fuel Oil | 1 | - | gal | - | 0 | - | gal | - | 0 | - | gal | - | 0 | 873028 | gal | 120478 | 8945
Water Treatment Total |  |  |  |  | 55687 |  |  |  | 64449 |  |  |  | 69564 |  |  |  | 100593
Wastewater Treatment
Electricity | 2 | 139135487 | kWh | 474865 | 63555 | 130106273 | kWh | 444049 | 59431 | 117946279 | kWh | 402547 | 59135 | 157181133 | kWh | 536454 | 78670
Natural Gas | 1 | 245234.4358 | Mcf | 252101 | 13401 | 14323.93 | Mcf | 14725 | 783 | 18928.9883 | Mcf | 19459 | 1034 | 16565.1751 | Mcf | 17029 | 905
Fuel Oil | 1 | - | gal | - | 0 | - | gal | - | 0 | - | gal | - | 0 | 65260.93 | gal | 65261 | 4845
CH4 - Process Emissions | 1 |  | MT |  | 3403 |  | MT |  | 3403 |  | MT |  | 2683 |  | MT |  | 2683
N20 - Process Emissions | 1 |  | MT |  | 26574 |  | MT |  | 26574 |  | MT |  | 27640 |  | MT |  | 27640
Wastewater Treatment Total |  |  |  |  | 106933 |  |  |  | 90191 |  |  |  | 90492 |  |  |  | 114743
Upstream Impacts
Electric Power Transmission and Distribution Losses | 2 | 14080558150 | kWh |  | 374331 | 14405670230 | kWh | 2861468 | 382974 | 14097255551 | kWh | 3113425 | 473990 | 12160266000 | kWh | 2685634 | 393841
Emissions from SF6 Losses | 2 |  |  |  | 10873 |  |  |  | 25949 |  |  |  | 48875 |  |  |  | 103755
Upstream Impacts Total |  |  |  |  | 385204 |  |  |  | 408923 |  |  |  | 522865 |  |  |  | 497596
Fugitive and Process Emissions
CH4 - Natural Gas Distribution Losses | 1 |  |  |  | 487098 |  |  |  | 495579 |  |  |  | 504179 |  |  |  | 661244
Industrial Processes Emissions | 1 |  |  |  | 1596444 |  |  |  | 1514290 |  |  |  | 1841645 |  |  |  | 2043262
Fugitive and Process Emissions Total |  |  |  |  | 2083542 |  |  |  | 2009869 |  |  |  | 2345824 |  |  |  | 2704506
Scope 1 Emissions Total |  |  |  |  | 12397594.0591 |  |  |  | 12887939 |  |  |  | 13406728 |  |  |  | 12769973
Scope 2 Emissions Total |  |  |  |  | 6815276 |  |  |  | 6989236 |  |  |  | 7660496 |  |  |  | 6583838
Scope 3 Emissions Total |  |  |  |  | 1671089 |  |  |  | 1738116 |  |  |  | 1818879 |  |  |  | 1808983
Total Community Emissions |  |  |  |  | 20883959.0591 |  |  |  | 21615291 |  |  |  | 22886103 |  |  |  | 21162794