## Appendix Emissions Summary
Municipal Emissions Summary | Scope | 2013 |  |  |  | 2012 |  |  |  | 2011 |  |  |  | 2010 |  |  |  | 2008 |  |  |  | 2006 |  |  |  | 1990
|  | Consumption | Units | MMBTU | MTCO2e | Consumption | Units | MMBTU | MTCO2e | Consumption | Units | MMBTU | MTCO2e | Consumption | Units | MMBTU | MTCO2e | Consumption | Units | MMBTU | MTCO2e | Consumption | Units | MMBTU | MTCO2e | Consumption | Units | MMBTU | MTCO2e
Buildings
Electricity | 2 | 218448245 | kWh | 745557 | 99784 | 221469509 | kWh | 755869 | 101164 | 212961332 | kWh | 726830 | 97278 | 218133018 | kWh | 744481 | 99640 | 224409797 | kWh | 765904 | 108425 | 217842522 | kWh | 743490 | 113190 | 182057845 | kWh | 621358 | 91120
Natural Gas | 1 | 714467.8988 | Mcf | 734473 | 39042 | 601956.2257 | Mcf | 618811 | 32894 | 681792.8016 | Mcf | 700883 | 37256 | 701571.9844 | Mcf | 721216 | 38351 | 771560.3113 | Mcf | 793164 | 42176 | 716201.3619 | Mcf | 736255 | 39150 | 804132.9961 | Mcf | 826649 | 43941
Fuel Oil | 1 | 278555 | gal | 38441 | 2860 | 200221 | gal | 27630 | 2056 | 278105 | gal | 38378 | 2856 | 206337 | gal | 28475 | 2119 | 255918 | gal | 35317 | 2628 | 257209 | gal | 35495 | 2641 | 329007 | gal | 45403 | 3379
Steam | 2 | 111375900 | lbs | 113603 | 5657 | 101191000 | lbs | 103215 | 5233 | 97466000 | lbs | 99415 | 5040 | 97843000 | lbs | 99800 | 10294 | 111082000 | lbs | 113304 | 11687 | 87951000 | lbs | 89710 | 9254 | 174729000 | lbs | 178224 | 18304
T&D Losses | 2 | 218448245 | kWh | 43391 | 5807 | 221469509 | kWh | 43992 | 5888 | 212961332 | kWh | 42302 | 5662 | 218133018 | kWh | 43329 | 5799 | 224409797 | kWh | 49562 | 7016 | 217842522 | kWh | 48111 | 7324 | 182057845 | kWh | 40208 | 5896
Buildings Total |  |  |  |  | 153150 |  |  |  | 147235 |  |  |  | 148092 |  |  |  | 156203 |  |  |  | 171932 |  |  |  | 171559 |  |  |  | 162640
Street Lighting
Electricity | 2 | 73268984 | kWh | 250065 | 33468 | 72036392 | kWh | 245858 | 32905 | 73130406 | kWh | 249592 | 33405 | 78518462 | kWh | 267981 | 35866 | 81140640 | kWh | 276931 | 39204 | 86331904 | kWh | 294648 | 44857 | 144537768 | kWh | 493303 | 72342
T&D Losses | 2 | 73268984 | kWh | 14554 | 1948 | 72036392 | kWh | 14309 | 1915 | 73130406 | kWh | 14526 | 1944 | 78518462 | kWh | 15596 | 2087 | 81140640 | kWh | 17920 | 2537 | 86331904 | kWh | 19067 | 2903 | 144537768 | kWh | 31922 | 4681
Street Lighting Total |  |  |  |  | 35416 |  |  |  | 34820 |  |  |  | 35349 |  |  |  | 37953 |  |  |  | 41741 |  |  |  | 47760 |  |  |  | 77023
Water Treatment
Electricity | 2 | 125704791 | kWh | 429027 | 57420 | 117699261 | kWh | 401704 | 53763 | 133198513 | kWh | 454602 | 60843 | 136797860 | kWh | 466887 | 62487 | 136340835 | kWh | 465327 | 65874 | 134686293 | kWh | 459680 | 69982 | 179489716.05 | kWh | 612593 | 89835
Natural Gas | 1 | 39750 | Mcf | 40863 | 2172 | 35207.1984 | Mcf | 36193 | 1924 | 36991.2451 | Mcf | 38027 | 2021 | 36384.2412 | Mcf | 37403 | 1989 | 44096.3035 | Mcf | 45331 | 2410 | 37902.7237 | Mcf | 38964 | 2072 | 33172.3735 | Mcf | 34101 | 1813
Fuel Oil | 1 | 3052 | gal | 421 | 31 | 1936 | gal | 267 | 20 | 3730 | gal | 515 | 38 | 264 | gal | 36 | 3 | 0 | gal | 0 | - | - | gal | 0 | - | 873027.52 | gal | 120478 | 8965
T&D Losses | 2 | 125704791 | kWh | 24969 | 3342 | 117699261 | kWh | 23379 | 3129 | 133198513 | kWh | 26458 | 3541 | 136797860 | kWh | 27173 | 3637 | 136340835 | kWh | 30111 | 4263 | 134686293 | kWh | 29746 | 4529 | 179489716.05 | kWh | 39641 | 5813
Water Treatment Total |  |  |  |  | 62965 |  |  |  | 58836 |  |  |  | 66443 |  |  |  | 68116 |  |  |  | 72547 |  |  |  | 76583 |  |  |  | 106426
Wastewater Treatment
Electricity | 2 | 139090215 | kWh | 474711 | 63535 | 139135487 | kWh | 474865 | 63555 | 134004289 | kWh | 457353 | 61211 | 130106273 | kWh | 444049 | 59431 | 136706131 | kWh | 0 | 1103 | 117946279 | kWh | 402547 | 61284 | 157181132.95 | kWh | 536454 | 78670
Natural Gas | 1 | 282510.7004 | Mcf | 290421 | 15438 | 245234.4358 | Mcf | 252101 | 13401 | 17436.7704 | Mcf | 17925 | 953 | 14324.9027 | Mcf | 14726 | 783 | 20174.1245 | Mcf | 20739 | 1102 | 18928.0156 | Mcf | 19458 | 1035 | 16565.6226 | Mcf | 17029 | 905
Fuel Oil | 1 | 74707 | gal | 10310 | 767 | 2477 | gal | 342 | 25 | 3708 | gal | 512 | 38 | 598 | gal | 83 | 6 | 0 | gal | 0 | - | - | gal | 0 | - | 435972.48 | gal | 60164 | 4477
CH4 Process Emissions | 1 | 0 |  | 0 | 2710 | 0 |  | 0 | 3403 | 0 |  | 0 | 3403 | 0 |  | 0 | 3403 | 0 |  | 0 | 2683 | 0 |  | 0 | 2683 | 0 |  | 0 | 2683
N20 Process Emissions | 1 | 0 |  | 0 | 23308 | 0 |  | 0 | 26574 | 0 |  | 0 | 26574 | 0 |  | 0 | 26574 | 0 |  | 0 | 27640 | 0 |  | 0 | 27640 | 0 |  | 0 | 27640
T&D Losses | 2 | 139090215 | kWh | 27628 | 3698 | 139135487 | kWh | 27637 | 3699 | 134004289 | kWh | 26618 | 3563 | 130106273 | kWh | 25844 | 3459 | 136706131 | kWh | 30192 | 4274 | 117946279 | kWh | 26049 | 3966 | 157181132.95 | kWh | 34714 | 5091
Wastewater Treatment Total |  |  |  |  | 109456 |  |  |  | 110657 |  |  |  | 95742 |  |  |  | 93656 |  |  |  | 36802 |  |  |  | 96608 |  |  |  | 119466
Airport Facilities
Electricity | 2 | 167419900 | kWh | 571399 | 76475 | 168016762 | kWh | 573436 | 76748 | 169821275 | kWh | 579595 | 77572 | 171567278 | kWh | 585554 | 78370 | 162316586 | kWh | 553982 | 78424 | 164073138 | kWh | 559977 | 85251 | 86069901 | kWh | 293754 | 43078
Natural Gas | 1 | 337439.6887 | Mcf | 346888 | 18439 | 281958.1712 | Mcf | 289853 | 15407 | 290785.9922 | Mcf | 298928 | 15890 | 250678.0156 | Mcf | 257697 | 13703 | 326531.1284 | Mcf | 335674 | 17849 | 269115.7588 | Mcf | 276651 | 14711 | 213177.0039 | Mcf | 219146 | 11649
Fuel Oil | 1 | 5638 | gal | 778 | 58 | 4287 | gal | 592 | 44 | 7918 | gal | 1093 | 81 | 0 | gal | 0 | - | 0 | gal | 0 | - | 0 | gal | 0 | - | 596000 | gal | 82248 | 6120
T&D Losses | 2 | 167419900 | kWh | 33255 | 4451 | 168016762 | kWh | 33374 | 4467 | 169821275 | kWh | 33732 | 4515 | 171567278 | kWh | 34079 | 4561 | 162316586 | kWh | 35848 | 5075 | 164073138 | kWh | 36236 | 5517 | 86069901 | kWh | 19009 | 2788
Airport Facilities Total |  |  |  |  | 99423 |  |  |  | 96666 |  |  |  | 98058 |  |  |  | 96634 |  |  |  | 101348 |  |  |  | 105479 |  |  |  | 63635
Vehicle Fleet
Gasoline | 1 | 3135722 | gal | 391808 | 27663 | 3383796.3 | gal | 422805 | 29852 | 3270356 | gal | 408631 | 28851 | 3389889 | gal | 423567 | 29906 | 3747144 | gal | 468206 | 33057 | 3735952 | gal | 466807 | 33009 | 4180134 | gal | 522308 | 39177
Diesel | 1 | 0 |  | 0 | 0 | 0 |  | 0 | 0 | 0 |  | 0 | 0 | 880589 | gal | 121557 | 9049 | 2087795 | gal | 288199 | 21359 | 2634916 | gal | 363724 | 26956 | 2786756 | gal | 384684 | 28462
Biodiesel (B2) | 1 | 0 |  | 0 | 0 | 0 |  | 0 | 0 | 713419 | gal | 98377 | 7153 | 725244 | gal | 100008 | 7304 | 0 |  | 0 | 0 | - |  | 0 | 0 | 0 |  | 0 | 0
Biodiesel (B5) | 1 | 2035206 | gal | 280035 | 19782 | 2349373.45 | gal | 323263 | 22836 | 1543787 | gal | 212418 | 15005 | 572291 | gal | 78745 | 5587 | 0 |  | 0 | 0 | - |  | 0 | 0 | 0 |  | 0 | 0
Biodiesel (B20) | 1 | 0 |  | 0 | 0 | 0 |  | 0 | 0 | 0 |  | 0 | 0 | 158037 | gal | 21508 | 1300 | 317592 | gal | 43223 | 2601 | - |  | 0 | 0 | 0 |  | 0 | 0
ZipCar | 1 | 45519 | VMT | 228 | 16 | 45519 | VMT | 228 | 16 | 51294 | VMT | 228 | 16 | 42655 | VMT | 228 | 16 | 45519 | VMT | 228 | 16 | 45519 | VMT | 228 | 16 | 0 |  | 0 | 0
Vehicle Fleet Total |  |  |  |  | 47461 |  |  |  | 52704 |  |  |  | 51025 |  |  |  | 53162 |  |  |  | 57033 |  |  |  | 59981 |  |  |  | 67639
Scope 1 EmissionsTotal |  |  |  |  | 152286 |  |  |  | 148452 |  |  |  | 140135 |  |  |  | 140093 |  |  |  | 153521 |  |  |  | 149913 |  |  |  | 179211
Scope 2 EmissionsTotal |  |  |  |  | 355585 |  |  |  | 352466 |  |  |  | 354574 |  |  |  | 365631 |  |  |  | 327882 |  |  |  | 408057 |  |  |  | 417618
Total Municipal Emissions |  |  |  |  | 507871 |  |  |  | 500918 |  |  |  | 494709 |  |  |  | 505724 |  |  |  | 481403 |  |  |  | 557970 |  |  |  | 596829

## Appendix GHG Sectors
Municipal Inventory GHG Sectors
Buildings: Consists of buildings and other fixed assets, including non-process PWD facilities.
Streetlights and Traffic Signals: Consists of all City-operated street lights, traffic lights, and alley lights and includes emissions (Scope 2) from the purchase of electricity.
Water Treatment (as PWD): Consists of water treatment and pumping facilities.
Airport Facilities (PHL and NE airport): Consists of all airport facilities.
Vehicle Fleet: Consists of vehicle fleet fuel usage (diesel, gasoline, biodiesel, and Zipcar).
Wastewater Treatment (as PWD): Consists of wastewater treatment and associated pumping facilities. **Note that, in addition to all of Philadelphia, the PWD provides wastewater treatment for some nearby towns.
T&D Losses: Consists of all emissions associated with losses from the transmission and distribution of electric power.
*The following local government sectors were not included because they do not come under direct operational control of the City of Philadelphia: port facilities, SEPTA transit fleet, power generation facilities (PGW’s activity was not included in the City Government inventory), or solid waste facilities. Other process and fugitive emissions are also not included in the municipal inventory because the City lacks accurate, consistent data.