## Emissons Factors
Emissions Factors
Electricity Emissions Factors by Year
Year | lbs CO2/MWh | lbs CH4/GWh | lbs N20/GWh | T & D Loss Factor % | Source:
2000 | 1097.56 | 28 | 17 | 6.471 | e-GRID 2010 Version 1-1, RFC East Region
2004 | 1095.53 | 28 | 17 | 6.471 | e-GRID 2010 Version 1-1, RFC East Region
2005 | 1139.07 | 30.27 | 18.71 | 6.471 | e-GRID 2010 Version 1-1, RFC East Region
2007 | 1059.32 | 27.4 | 17.03 | 6.471 | e-GRID 2010 Version 1-1, RFC East Region
2009 | 947.42 | 26.84 | 14.96 | 5.82 | e-GRID 2012 Version 1-0, RFC East Region
2010 | 1001.72 | 27.07 | 15.33 | 5.82 | e-GRID 2012 Version 1-0, RFC East Region
Steam Emissions Factors by Year
Year | Factor | Unit |  |  | Source:
1994 | 271.75 | Lbs CO2e/ Mlb steam |  |  | Veolia's Philadelphia Steam System Analysis
2005 | 272.89 | Lbs CO2e/ Mlb steam |  |  | Trigen's Reported Emissions Rate
2011 | 134.1 | Lbs CO2e/ Mlb steam |  |  | Veolia's Philadelphia Steam System Analysis
2013 | 131.76 | Lbs CO2e/ Mlb steam |  |  | Veolia's Philadelphia Steam System Analysis
Stationary Combustion Heat Content Factors by Fuel Type
Fuel Type | Factor | Unit |  |  | Source:
Coal | 25.065 | MMBTU/short ton |  |  | EIA, State Energy Data 2012, Table B9
Distillate Fuel Oil #2 | 5.825 | MMBTU/barrel |  |  | EIA, State Energy Data 2012, Appendix B
Kerosene | 5.67 | MMBTU/barrel |  |  | EIA, State Energy Data 2012, Appendix B
LPG | 3.534 | MMBTU/barrel |  |  | EIA, State Energy Data 2012, Appendix B
Residual Fuel Oil #5 | 6.287 | MMBTU/barrel |  |  | EIA, State Energy Data 2012, Appendix B
Motor Gasoline | 5.219 | MMBTU/barrel |  |  | EIA, State Energy Data 2012, Appendix B
Natural Gas | 1.028 | MMBTU/Mcf |  |  | PGW
Stationary Combustion Emissions Factors by Fuel Type and Sector - Petroleum Products
Fuel Type | kg CO2/MMBtu | kg CH4/gal | kg N20/gal |  | Source:
Residential
Distillate Fuel Oil #2 | 73.96 | 0.0015 | 0.0001 |  | ICLEI's Community Protocol, Appendix C, Tables B.1 and B.4
Kerosene | 75.2 | 0.0015 | 0.0001 |  | ICLEI's Community Protocol, Appendix C, Tables B.1 and B.4
LPG | 62.98 | 0.001 | 0.0001 |  | ICLEI's Community Protocol, Appendix C, Tables B.1 and B.4
Residual Fuel Oil #5 | 72.93 | 0.0015 | 0.0001 |  | ICLEI's Community Protocol, Appendix C, Tables B.1 and B.4
Motor Gasoline | 70.22 | 0.0014 | 0.0001 |  | ICLEI's Community Protocol, Appendix C, Tables B.1 and B.4
Propane | 61.46 | 0.001 | 0.0001 |  | ICLEI's Community Protocol, Appendix C, Tables B.1 and B.4
Commercial
Distillate Fuel Oil #2 | 73.96 | 0.0015 | 0.0001 |  | ICLEI's Community Protocol, Appendix C, Tables B.1 and B.4
Kerosene | 75.2 | 0.0015 | 0.0001 |  | ICLEI's Community Protocol, Appendix C, Tables B.1 and B.4
LPG | 62.98 | 0.0001 | 0.0001 |  | ICLEI's Community Protocol, Appendix C, Tables B.1 and B.4
Residual Fuel Oil #5 | 72.93 | 0.0015 | 0.0001 |  | ICLEI's Community Protocol, Appendix C, Tables B.1 and B.4
Motor Gasoline | 70.22 | 0.0014 | 0.0001 |  | ICLEI's Community Protocol, Appendix C, Tables B.1 and B.4
Propane | 61.46 | 0.001 | 0.0001 |  | ICLEI's Community Protocol, Appendix C, Tables B.1 and B.4
Industrial
Distillate Fuel Oil #2 | 73.96 | 0.0004 | 0.0001 |  | ICLEI's Community Protocol, Appendix C, Tables B.1 and B.4
Kerosene | 75.2 | 0.0004 | 0.0001 |  | ICLEI's Community Protocol, Appendix C, Tables B.1 and B.4
LPG | 62.98 | 0.0003 | 0.0001 |  | ICLEI's Community Protocol, Appendix C, Tables B.1 and B.4
Residual Fuel Oil #5 | 72.93 | 0.0004 | 0.0001 |  | ICLEI's Community Protocol, Appendix C, Tables B.1 and B.4
Motor Gasoline | 70.22 | 0.0004 | 0.0001 |  | ICLEI's Community Protocol, Appendix C, Tables B.1 and B.4
Propane | 61.46 | 0.0003 | 0.0001 |  | ICLEI's Community Protocol, Appendix C, Tables B.1 and B.4
Stationary Combustion Emissions Factors by Fuel Type and Sector - Natural Gas and Coal
Fuel Type | kg CO2/MMBtu | kg CH4/MMBtu | kg N20/MMBtu |  | Source:
Residential
Coal | 95.33 | 0.316 | 0.0016 |  | ICLEI's Community Protocol, Appendix C, Tables B.1 and B.3
Natural Gas | 66.83 | 0.005 | 0.0001 |  | ICLEI's Community Protocol, Appendix C, Tables B.1 and B.3
Commercial
Coal | 95.33 | 0.011 | 0.0016 |  | ICLEI's Community Protocol, Appendix C, Tables B.1 and B.3
Natural Gas | 66.83 | 0.005 | 0.0001 |  | ICLEI's Community Protocol, Appendix C, Tables B.1 and B.3
Industrial
Coal | 95.33 | 0.011 | 0.0016 |  | ICLEI's Community Protocol, Appendix C, Tables B.1 and B.3
Natural Gas | 66.83 | 0.001 | 0.0001 |  | ICLEI's Community Protocol, Appendix C, Tables B.1 and B.3
Mobile Combustion Sources- CO2 Emissions Factors by Fuel Type
Fuel Type | kg CO2/gal |  |  |  | Source:
Gasoline | 8.78 |  |  |  | LGOP version 1.1 Table G.11 (2010)
Diesel | 10.21 |  |  |  | LGOP version 1.1 Table G.11 (2010)
B2 - 2% Biodiesel | 10.1948 |  |  |  | LGOP version 1.1 Table G.11 (2010)
B5 - 5% Biodiesel | 10.172 |  |  |  | LGOP version 1.1 Table G.11 (2010)
B20 - 20% Biodiesel | 10.058 |  |  |  | LGOP version 1.1 Table G.11 (2010)
B99 - 99% Biodiesel | 9.4576 |  |  |  | LGOP version 1.1 Table G.11 (2010)
B100 - 100% Biodiesel | 9.45 |  |  |  | LGOP version 1.1 Table G.11 (2010)
Mobile Combustion Sources- CH4 and N20 Emissions Factors by Vehicle and Fuel Type
2006
Vehicle and Fuel Type | g CH4/mile | g N20/mile |  |  | Source:
Passenger Car Gasoline | 0.0161 | 0.0057 |  |  | LGOP version 1.1 Table G.12 (2010)
Light Truck Gasoline | 0.0159 | 0.0089 |  |  | LGOP version 1.1 Table G.12 (2010)
Heavy-Duty Vehicle Gasoline | 0.0326 | 0.0175 |  |  | LGOP version 1.1 Table G.12 (2010)
Motorcycle Gasoline | 0.0672 | 0.0069 |  |  | LGOP version 1.1 Table G.12 (2010)
Passenger Car Diesel | 0.0005 | 0.001 |  |  | LGOP version 1.1 Table G.12 (2010)
Light Truck Diesel | 0.001 | 0.0015 |  |  | LGOP version 1.1 Table G.12 (2010)
Heavy-Duty Vehicle Diesel | 0.0051 | 0.0048 |  |  | LGOP version 1.1 Table G.12 (2010)
2007
Vehicle and Fuel Type | g CH4/mile | g N20/mile |  |  | Source:
Passenger Car Gasoline | 0.017 | 0.0041 |  |  | LGOP version 1.1 Table G.12 (2010)
Light Truck Gasoline | 0.0161 | 0.0079 |  |  | LGOP version 1.1 Table G.12 (2010)
Heavy-Duty Vehicle Gasoline | 0.0327 | 0.0173 |  |  | LGOP version 1.1 Table G.12 (2010)
Motorcycle Gasoline | 0.0672 | 0.0069 |  |  | LGOP version 1.1 Table G.12 (2010)
Passenger Car Diesel | 0.0005 | 0.001 |  |  | LGOP version 1.1 Table G.12 (2010)
Light Truck Diesel | 0.001 | 0.0015 |  |  | LGOP version 1.1 Table G.12 (2010)
Heavy-Duty Vehicle Diesel | 0.0051 | 0.0048 |  |  | LGOP version 1.1 Table G.12 (2010)
2008
Vehicle and Fuel Type | g CH4/mile | g N20/mile |  |  | Source:
Passenger Car Gasoline | 0.0172 | 0.0038 |  |  | LGOP version 1.1 Table G.12 (2010)
Light Truck Gasoline | 0.0163 | 0.0066 |  |  | LGOP version 1.1 Table G.12 (2010)
Heavy-Duty Vehicle Gasoline | 0.0327 | 0.0171 |  |  | LGOP version 1.1 Table G.12 (2010)
Motorcycle Gasoline | 0.0672 | 0.0069 |  |  | LGOP version 1.1 Table G.12 (2010)
Passenger Car Diesel | 0.0005 | 0.001 |  |  | LGOP version 1.1 Table G.12 (2010)
Light Truck Diesel | 0.001 | 0.0015 |  |  | LGOP version 1.1 Table G.12 (2010)
Heavy-Duty Vehicle Diesel | 0.0051 | 0.0048 |  |  | LGOP version 1.1 Table G.12 (2010)
Philadelphia Municipal Fleet MPG Approximations
2010
| VMT/gallon |  |  |  | Source:
Gasoline | 21.3193 |  |  |  | 2010 Philadelphia Municipal Fleet Inventory Gasoline Consumption and VMT Data
Diesel/Biodiesel | 14.6187 |  |  |  | 2010 Philadelphia Municipal Fleet Inventory Diesel Consumption and VMT Data
Note on A3: Kate.Wessels: For inventory years in between eGRID data years, use eGRID data from closest past year of data before the given inventory year
Note on A13: Kate.Wessels: For years without data, use the most recent past year data that is available. Use 1994 data in 1990, as it is the oldest data we have.
Note on F60: Kate.Wessels: are these sources sufficient? Or more explanation of the source for calculation.?
Note on B62: Kate.Wessels: for fuel type "Unspecified Residential/Commercial coal"
Note on B63: Kate.Wessels: this value is 53.02 (pipeline n.g.) as listed in Appendix C (ICLEI's Community Protocol), table B.1 or 66.83, as listed in table B.1 .which to use? **our old spreadsheets had a value 52.98
Note on B65: Kate.Wessels: for fuel type "Unspecified Residential/Commercial coal"
Note on B66: Kate.Wessels: this value is 53.02 (pipeline n.g.) as listed in Appendix C (ICLEI's Community Protocol), table B.1 or 66.83, as listed in table B.1 .which to use? **our old spreadsheets had a value 52.98
Note on B68: Kate.Wessels: for fuel type "Unspecified Residential/Commercial coal"
Note on B69: Kate.Wessels: this value is 53.02 (pipeline n.g.) as listed in Appendix C (ICLEI's Community Protocol), table B.1 or 66.83, as listed in table B.1 .which to use? **our old spreadsheets had a value 52.98
Note on A71: Kate.Wessels: These are in our old spreadsheets -found this table in LGOP but don't see all of these values for the biofuels. Just b100
Note on A82: Kate.Wessels: These are in our old spreadsheets. (and used as factor sets in ClearPath) -found this table in LGOP but not positive I understand how they are using the word "Model Year" -there is also table G.15 though, which has emissions factors by Inventory Year (through 2006)
Note on A104: Kate.Wessels: 2008 vehicle fuel factors are used for all later years since we don't have more up-to-date data.
Note on A115: kate.wessels: used for all inventory years . Biodiesel used for all diesel fuels.